## Sheet1
ECE2100 Lab #5 - Black Box Circuits |  |  | Page 1 of 3 | Fall 2018
Name: | Stephen Chin |  | Date of 1rst Lab: | 2018-11-16
Lab Section: |  |  | Date Submitted: Dec. 4, 2018
Instruments: | include everything used (i.e. resistors, protoboard, DMM scope, etc.)
Black Boxes Tested: |  | Single: BB-1P-11 and
Boxes Tested | Single Port Box: BB-1P-11
Topology | state topology
# of Grade Points
DMM R (Port 1) | 2.286 [W]
Possible Circuits
Single Port Box | List all circuit types that could explain DMM data. State why for each!
Type VII | The resistance given by the DMM indicates a small resistance, characteristic of the resitance of a inductor. Because the resistor in this case is in series with a capacitor, that side would become an open circuit, leaving the DMM to read the inductor resitance.
Type II | The resistance of the resistor in parallel with the inductor given by product over sums would be cole to the resitance of the inductor. Because the DMM read a value close to the posible resitance of the inductor, this is also a possible circuit type for my box.
Common Features: Both have low equivalent resistances and are closed circuits
Circuit Submission
Single Port Box. BB-1P-11
Type VII
place circuit diagram with values
ECE2100 Lab #5 - Black Box Circuits |  |  | Page 2 of 3 | Spring 2018
Measured Data on Single Port Box
Vin(pp)= 10 V | Impedance Frequency Sweep |  |  | Rtest = 0.9994 kW
Frequency (Hz) | (vch2) vin (V) | iin (mA) | ¦Z¦ (ohms) | Phase of Z (deg)
10 | 0.0256 | 9.8059 | 2.6107 | 0
20 | 0.0256 | 9.8059 | 2.6107 | 0
40 | 0.0264 | 9.6858 | 2.7256 | 4.32
80 | 0.0264 | 9.6858 | 2.7256 | 13.824
100 | 0.0272 | 9.6858 | 2.8082 | 15.84
200 | 0.0304 | 9.6858 | 3.1386 | 30.24
400 | 0.0408 | 9.6858 | 4.2123 | 53.28
800 | 0.0648 | 9.6858 | 6.6902 | 69.12
1000 | 0.0792 | 9.6858 | 8.1769 | 75.6
2000 | 0.152 | 9.6858 | 15.6931 | 84.96
4000 | 0.294 | 9.7659 | 30.1049 | 82.08
8000 | 0.584 | 9.8059 | 59.5561 | 82.944
10000 | 0.72 | 9.8059 | 73.4253 | 80.64
20000 | 1.4 | 9.4056 | 148.8468 | 77.76
40000 | 2.56 | 9.0054 | 284.2738 | 76.32
80000 | 3.76 | 7.4044 | 507.8032 | 59.904
100000 | 4 | 7.0042 | 571.0857 | 53.28
200000 | 4.64 | 5.6034 | 828.0743 | 34.56
500000 | 4.8 | 5.003 | 959.424 | 10.08
750000 | 4.76 | 4.963 | 959.1016 | 3.24
Single Port Box:Magnitude & Phase Bode Plots
Place Bode Magnitude and Phase Plots here of Z
Include Legend with Model values
Show measured data as symbols and circuit model as smooth curve
Indicate the data used for the model determination (i.e. f0, ¦Z¦, f1, f2, etc.)
ECE2100 Lab #5 - Black Box Circuits |  |  | Page 3 of 3 | Spring 2018
Single Port Box: Circuit Type Determination
Range of Phase (Z) |  | 0-85, at a resonant freq, resitance is at min, reactance at max
Phase at Low Frequency (Z) |  | 85, implying inductive impedence due to positive phase
Phase at High Frequency (Z) |  | 3, implying resistive impedence
Seeing as the phase (degrees) at low frequency is near 90 and the phase at high frequency approaches 0, we can be clear that the circuit is type VII, because the other option, the type II circuit, has a high freqency limit of -90.
Single Port Box: Impedance Equation
Single Port Box: Component Value Determination
RLser was determined by taking the impedence of the single box at extremely low frequency, when the phase was at 0. From that, the inductance was found using the formula in the bode plots in lecture notes 6. The break frequency was found using inductance and series resistance. The resistor value can be found with the inductance value at high frequency. From there C was estimated using the 45 degree phase point.
Single Port Box: Component Value Calculations
General Comments
Comment on Phase Measurements.
Comments on Model Predictions.
Equation Derivations
Impedance of Single Port Box: (circuit description)
Show derivation of Impedance
𝑍=(𝑅[(𝑅_𝐿^𝑠𝑒𝑟 )^2+(𝜔𝐿)^2 ]+𝑅_𝐿^𝑠𝑒𝑟 [𝑅^2+1/〖(ω𝐿)〗^2 ])/((𝑅+𝑅_𝐿^𝑠𝑒𝑟 )^2+〖(𝜔𝐿−1/𝜔𝐶)〗^2 )−𝑗[(𝜔𝑅^2 𝐿−(𝑅_𝐿^𝑠𝑒𝑟 )^2/𝜔𝐶−𝐿/𝐶 (𝜔𝐿−1/𝜔𝐶))/((𝑅+𝑅_𝐿^𝑠𝑒𝑟 )^2+〖(𝜔𝐿−1/𝜔𝐶)〗^2 )]
from measured data
𝑅_𝐿^𝑠𝑒𝑟=3Ω from measured data
so
𝑅_𝐿^𝑠𝑒𝑟=0.411+2.08(𝐿)−0.0018(𝐿)^2 so 𝐿=1.246mH
from measured data
𝑅=959Ω from measured data
kHz from measured data
𝑓_𝐵=6kHz from measured data