## Sheet1
ECE2100 Lab #5 - Black Box Circuits |  |  | Page 1 of 3 | Fall 2018
Name: | Stephen Chin |  | Date of 1rst Lab: | 2018-11-16
Lab Section: |  |  | Date Submitted: Dec. 4, 2018
Instruments: | include everything used (i.e. resistors, protoboard, DMM scope, etc.)
Black Boxes Tested: |  | Single: BB-1P-11 and
Boxes Tested | Single Port Box: BB-1P-11
Topology | state topology
# of Grade Points
DMM R (Port 1) | 2.286 [W]
Possible Circuits
Single Port Box | List all circuit types that could explain DMM data. State why for each!
Type VII | The resistance given by the DMM indicates a small resistance, characteristic of the resitance of a inductor. Because the resistor in this case is in series with a capacitor, that side would become an open circuit, leaving the DMM to read the inductor resitance.
Type II | The resistance of the resistor in parallel with the inductor given by product over sums would be cole to the resitance of the inductor. Because the DMM read a value close to the posible resitance of the inductor, this is also a possible circuit type for my box.
Common Features: Both have low equivalent resistances and are closed circuits
Circuit Submission
Single Port Box. BB-1P-11
Type
place circuit diagram with values
ECE2100 Lab #5 - Black Box Circuits |  |  | Page 2 of 3 | Spring 2018
Measured Data on Single Port Box
Vin(pp)= 10 V | Impedance Frequency Sweep |  |  | Rtest = 0.9994 kW
Frequency (Hz) | (vch2) vin (V) | iin (mA) | ¦Z¦ (ohms) | Phase of Z (deg)
10 | 0.0256 | 9.8059 | 2.6107 | 0
20 | 0.0256 | 9.8059 | 2.6107 | 0
40 | 0.0264 | 9.6858 | 2.7256 | 4.32
80 | 0.0264 | 9.6858 | 2.7256 | 13.824
100 | 0.0272 | 9.6858 | 2.8082 | 15.84
200 | 0.0304 | 9.6858 | 3.1386 | 30.24
400 | 0.0408 | 9.6858 | 4.2123 | 53.28
800 | 0.0648 | 9.6858 | 6.6902 | 69.12
1000 | 0.0792 | 9.6858 | 8.1769 | 75.6
2000 | 0.152 | 9.6858 | 15.6931 | 84.96
4000 | 0.294 | 9.7659 | 30.1049 | 82.08
8000 | 0.584 | 9.8059 | 59.5561 | 82.944
10000 | 0.72 | 9.8059 | 73.4253 | 80.64
20000 | 1.4 | 9.4056 | 148.8468 | 77.76
40000 | 2.56 | 9.0054 | 284.2738 | 76.32
80000 | 3.76 | 7.4044 | 507.8032 | 59.904
100000 | 4 | 7.0042 | 571.0857 | 53.28
200000 | 4.64 | 5.6034 | 828.0743 | 34.56
500000 | 4.8 | 5.003 | 959.424 | 10.08
750000 | 4.76 | 4.963 | 959.1016 | 3.24
Single Port Box:Magnitude & Phase Bode Plots
Place Bode Magnitude and Phase Plots here of Z
Include Legend with Model values
Show measured data as symbols and circuit model as smooth curve
Indicate the data used for the model determination (i.e. f0, ¦Z¦, f1, f2, etc.)
ECE2100 Lab #5 - Black Box Circuits |  |  | Page 3 of 3 | Spring 2018
Single Port Box: Circuit Type Determination
Range of Phase (Z) |  | 0-85, at a resonant freq, resitance is at min, reactance at max
Phase at Low Frequency (Z) |  | 85, implying inductive impedence due to positive phase
Phase at High Frequency (Z) |  | 0, implying resistive impedence
Describe how circuit type was arrived upon based on phase characteristics
Single Port Box: Impedance Equation
Show complex impedance equation here.
Single Port Box: Component Value Determination
Describe how component values were determined including any curve used fitting to measured data.
Single Port Box: Component Value Calculations
Show calculation of resistance R, Rlser here.
Show calculation of inductance and capacitance here.
General Comments
Comment on Phase Measurements.
Comments on Model Predictions.
Equation Derivations
Impedance of Single Port Box: (circuit description)
Show derivation of Impedance